## Link Budget
Data entry in Yellow cells
Transmit Power | 37 | dBm
Transmit Losses (cable, etc.) | 1 | dB
Transmit Antenna Gain | -1 | dBi
Net Transmit EIRP | 35 | dBm | =B3-B4+B5
Wavelength (meters)
Carrier Frequency | 2300 | MHz |  | 0.13043
Transmit/Receiver Range | 100 | miles
FREE SPACE Path Loss | 143.8346 | dB | =36.6+20*LOG10(B8)+20*LOG10(B9)
Polarization loss | 3 | dB |  | Assumes linear to circular
Total path loss | 146.8346 | dB
|  |  |  | Dish diameter (meters) | Efficiency | Beamwidth (degrees)
Receive Antenna Gain | 24.2627 | dBi | =10*LOG(0.63*(PI()*E12/E8)^2) | 1 | 46% | 9.1304
Receive Losses (cable, etc.) | 0.3 | dB
Tracking Loss (dB) | 0 | dB
Received Signal Power | -87.8718 | dBm | =B6-B10+B12-B13 | One polarization only. Combiner gain below.
Receive System Noise Figure | 1 | dB | Noise Temperature = | 75.0884 | °K, Assumes feed LNA has enough gain to overcome cable losses
Boltzmann's Constant x 290 K | -173.9772 | dBm/Hz | G/T = | 5.207 | G/T in dB/K, FYI only. Not used in calculation
C/kT | 85.1054 | dB/Hz | =B14-(B16+B17)
Data Rate | 1000000 | bps |  | This is the USER PAYLOAD rate (not including the FEC parity bits)
Data Rate | 60 | db-Hz | =10*LOG10(B20)
Combiner gain | 3 | dB
Eb/N0 Achieved | 28.1054 | dB | =B18-B21
Eb/N0 Required for BER = 1e-5 | 8.6 | dB |  | Insert correct value from BER plots (next tab)
Link Margin | 19.5054 | dB | =B23-B24